## JLC_PCBA_BOM-ESP_Infidel
Comment | Description | Value | Designator | Footprint | Quantity
ANT3216LL00R2400A | RF ANT 2.45GHZ CHIP SOLDER SMD |  | A1 | ANT3216LL00R2400A | 1
Cap | Capacitor | 22uF | C1, C6 | 0805 | 2
Cap | Capacitor | 10uF, 100n, 1u, 8pF | C2, C3, C4, C5, C9, C10, C11, C12, C13, C14, C15, C16, C17, C18, C19, C20, C21, C22, C23, C24, C25 | 0603 - CAP | 21
USB-C Recepticle | 3A 1 Surface Mount 16P Female -25℃~+85℃ Type-C SMD USB Connectors ROHS |  | P1 | GCT_USB4105-GF-A | 1
Res | Resistor | 5.1K, 27R, 2K2, 0R | R1, R2, R3, R4, R5, R6, R7, R8, R9, R10, R11, R12 | 0603 | 12
Switch | 50mA Surface Mount SPST 100MΩ 100,000 Times 12V 160gf@±50gf SMD Tactile Switches ROHS |  | SW1, SW2 | Switch-XDTD-0304-215 | 2
IC REG LINEAR 3.3V 300MA SOT23-5 | 600mA null 3.3V positive 6V SOT-25 Linear Voltage Regulators (LDO) ROHS |  | U1 | SOT-23-5 | 1
ESP32-C3-FNH4 | Ultra-Low-Power SoC with RISC-V Single-Core CPU 2.4 GHz Wi-Fi (802.11 b/g/n) and Bluetooth® 5 (LE) |  | U2 | QFN50P500X500X100_HS-33N | 1
DRV5055A2QLPGM | Hall Effect Sensor Single Axis Radial Lead |  | U3 | SS490A | 1
MCP3221A5T-E/OT | 10 Bit Analog to Digital Converter 1 Input 1 SAR SOT-23-5 |  | U4 | SOT95P270X145-5N | 1
40MHz | 40MHz 9pF ±10ppm SMD2016-4P Crystals ROHS |  | X1 | XTAL-4LEAD-2016 | 1