## Bill of Materials-ESP_Infidel
Designator | Description | Distributor | Distributor Part Number | Manufacturer | Manufacturer Part Number | Quantity
A1 | RF ANT 2.45GHZ CHIP SOLDER SMD | LCSC | ANT3216LL00R2400A | YAGEO | ANT3216LL00R2400A | 1
C1, C6 | Capacitor | DigiKey | 1276-CL21A226MAYNNNECT-ND | Samsung Electro-Mechanics | CL21A226MAYNNNE | 2
C2, C5 | Capacitor | DigiKey | 1276-2891-1-ND | Samsung Electro-Mechanics | CL21A106KAYNNNE | 2
C3, C4 | Capacitor | DigiKey | 1276-1009-1-ND | Samsung Electro-Mechanics | CL10B103KB8NNNC | 2
C7, C8, C9, C10, C11, C12, C13, C14, C15, C16, C17, C18, C19, C20, C21, C22, P2, R1, R2, R3, R4, R6, R7, R8, R9, R10, R11, R12, U2 | Capacitor, Header, 5-Pin, Resistor, Ultra-Low-Power SoC with RISC-V Single-Core CPU 2.4 GHz Wi-Fi (802.11 b/g/n) and Bluetooth® 5 (LE) | [NoValue], DigiKey, LCSC | [NoValue], C2858491 | [NoValue], Espressif Systems |  | 29
P1 | 3A 1 Surface Mount 16P Female -25℃~+85℃ Type-C SMD USB Connectors ROHS | LCSC | C2927039 | DEALON | USB-TYPE-C-019 | 1
SW1, SW2 | 50mA Surface Mount SPST 100MΩ 100,000 Times 12V 160gf@±50gf SMD Tactile Switches ROHS | LCSC | C7498203 | Lian Xin Technology | XDTD-0304-215 | 2
U1 | 600mA null 3.3V positive 6V SOT-25 Linear Voltage Regulators (LDO) ROHS | LCSC | C526385 | Diodes Incorporated | AP7366-33W5-7 | 1
U3 | Hall Effect Sensor Single Axis Radial Lead | DigiKey | 296-DRV5055A2QLPGMCT-ND | Texas Instruments | DRV5055A2QLPGM | 1
U4 | 10 Bit Analog to Digital Converter 1 Input 1 SAR SOT-23-5 | DigiKey | MCP3021A5T-E/OTCT-ND | Microchip Technology | MCP3021A5T-E/OT | 1
X1 | 40MHz 9pF ±10ppm SMD2016-4P Crystals ROHS | LCSC | C2929402 | TROQ | R940000171 | 1